## Sheet1
Dispersion curve
| wavelength | wavenumber | Frequency phase speed
order | λ | k | f | v | omega | L | 160 |  | https://support.microsoft.com/en-us/office/split-text-into-different-columns-with-the-convert-text-to-columns-wizard-30b14928-5550-41f5-97ca-7a3e9c363ed7
1 | 320 | 0.019635 | 20.7349 | 6635.1808 | 130.2815 |  | Remarks:
2 | 160 | 0.03927 | 20.7735 | 3323.7555 | 130.5236 |  | 1. wavelength (λ) and frequency (f) can be obtained directly from each mode shape based on modal analysis
3 | 106.6667 | 0.058905 | 20.7929 | 2217.9078 | 130.6456 |  | 2. wavenumber(k) is calculated from wavelength according to 2π/λ | SET TIME/FREQ LOAD STEP SUBSTEP CUMULATIVE |  | SET | TIME/FREQ | LOAD | STEP | SUBSTEP | CUMULATIVE
4 | 80 | 0.07854 | 20.829 | 1666.3238 | 130.8728 |  | 3. phase speed (v) is calculated according to 2πf/k | 2 20.734940 1 2 2 |  | 2 | 20.7349 | 1 | 2 | 2
5 | 64 | 0.098175 | 21.051 | 1347.2621 | 132.2672 |  |  | 3 20.773472 1 3 3 |  | 3 | 20.7735 | 1 | 3 | 3
6 | 53.3333 | 0.11781 | 21.62 | 1153.0666 | 135.8425 |  |  | 4 20.792886 1 4 4 |  | 4 | 20.7929 | 1 | 4 | 4
7 | 45.7143 | 0.13744 | 22.5828 | 1032.3551 | 141.8917 |  |  | 5 20.829048 1 5 5 |  | 5 | 20.829 | 1 | 5 | 5
8 | 40 | 0.15708 | 23.925 | 957.0002 | 150.3252 |  |  | 6 21.050971 1 6 6 |  | 6 | 21.051 | 1 | 6 | 6
9 | 35.5556 | 0.17671 | 25.3741 | 902.1919 | 159.4305 |  |  | 7 21.619999 1 7 7 |  | 7 | 21.62 | 1 | 7 | 7
10 | 32 | 0.19635 | 26.1042 | 835.3332 | 164.0173 |  |  | 8 22.582768 1 8 8 |  | 8 | 22.5828 | 1 | 8 | 8
11 | 29.0909 | 0.21598 | 38.6638 | 1124.7647 | 242.9317 |  |  | 9 23.925006 1 9 9 |  | 9 | 23.925 | 1 | 9 | 9
12 | 26.6667 | 0.23562 | 42.1856 | 1124.95 | 265.0601 |  |  | 10 25.374146 1 10 10 |  | 10 | 25.3741 | 1 | 10 | 10
13 | 24.6154 | 0.25525 | 46.908 | 1154.6581 | 294.7316 |  |  | 11 26.104161 1 11 11 |  | 11 | 26.1042 | 1 | 11 | 11
14 | 22.8571 | 0.27489 | 52.4445 | 1198.7304 | 329.5182 |  |  | 13 38.663786 1 13 13 |  | 13 | 38.6638 | 1 | 13 | 13
15 | 21.3333 | 0.29452 | 58.6275 | 1250.7203 | 368.3675 |  |  | 15 42.185624 1 15 15 |  | 15 | 42.1856 | 1 | 15 | 15
16 | 20 | 0.31416 | 65.3659 | 1307.3184 | 410.7062 |  |  | 16 46.907986 1 16 16 |  | 16 | 46.908 | 1 | 16 | 16
17 | 18.8235 | 0.33379 | 72.5981 | 1366.5527 | 456.1474 |  |  | 17 52.444453 1 17 17 |  | 17 | 52.4445 | 1 | 17 | 17
18 | 17.7778 | 0.35343 | 80.2709 | 1427.0381 | 504.3569 |  |  | 19 58.627513 1 19 19 |  | 19 | 58.6275 | 1 | 19 | 19
19 | 16.8421 | 0.37306 | 88.2965 | 1487.0993 | 554.7834 |  |  | 20 65.365920 1 20 20 |  | 20 | 65.3659 | 1 | 20 | 20
20 | 16 | 0.3927 | 99.047 | 1584.7516 | 622.3305 |  |  | 22 72.598114 1 22 22 |  | 22 | 72.5981 | 1 | 22 | 22
21 | 15.2381 | 0.41233 | 106.1907 | 1618.144 | 667.2158 |  |  | 23 80.270891 1 23 23 |  | 23 | 80.2709 | 1 | 23 | 23
22 | 14.5455 | 0.43197 | 115.3431 | 1677.7178 | 724.7221 |  |  | 25 88.296523 1 25 25 |  | 25 | 88.2965 | 1 | 25 | 25
23 | 13.913 | 0.4516 | 124.9015 | 1737.7603 | 784.7794 |  |  | 27 99.046975 1 27 27 |  | 27 | 99.047 | 1 | 27 | 27
24 | 13.3333 | 0.47124 | 134.7909 | 1797.2119 | 846.9161 |  |  | 28 106.19070 1 28 28 |  | 28 | 106.1907 | 1 | 28 | 28
25 | 12.8 | 0.49087 | 144.9784 | 1855.7236 | 910.9262 |  |  | 30 115.34310 1 30 30 |  | 30 | 115.3431 | 1 | 30 | 30
26 | 12.3077 | 0.51051 | 155.4345 | 1913.0401 | 976.6238 |  |  | 32 124.90152 1 32 32 |  | 32 | 124.9015 | 1 | 32 | 32
27 | 11.8519 | 0.53014 | 166.1192 | 1968.8207 | 1043.758 |  |  | 33 134.79089 1 33 33 |  | 33 | 134.7909 | 1 | 33 | 33
28 | 11.4286 | 0.54978 | 176.9497 | 2022.2819 | 1111.8076 |  |  | 35 144.97841 1 35 35 |  | 35 | 144.9784 | 1 | 35 | 35
29 | 11.0345 | 0.56941 | 187.6067 | 2070.1427 | 1178.7675 |  |  | 37 155.43451 1 37 37 |  | 37 | 155.4345 | 1 | 37 | 37
30 | 10.6667 | 0.58905 | 206.2939 | 2200.4686 | 1296.183 |  |  | 39 166.11925 1 39 39 |  | 39 | 166.1192 | 1 | 39 | 39
31 | 10.3226 | 0.60868 | 213.6191 | 2205.1001 | 1342.2082 |  |  | 41 176.94967 1 41 41 |  | 41 | 176.9497 | 1 | 41 | 41
32 | 10 | 0.62832 | 224.9261 | 2249.2605 | 1413.2521 |  |  | 42 187.60668 1 42 42 |  | 42 | 187.6067 | 1 | 42 | 42
33 | 9.697 | 0.64795 | 236.8392 | 2296.623 | 1488.1049 |  |  | 45 206.29393 1 45 45 |  | 45 | 206.2939 | 1 | 45 | 45
34 | 9.4118 | 0.66759 | 249.0382 | 2343.889 | 1564.7532 |  |  | 46 213.61907 1 46 46 |  | 46 | 213.6191 | 1 | 46 | 46
35 | 9.1429 | 0.68722 | 261.436 | 2390.2719 | 1642.6508 |  |  | 48 224.92605 1 48 48 |  | 48 | 224.9261 | 1 | 48 | 48
36 | 8.8889 | 0.70686 | 273.9822 | 2435.3972 | 1721.4809 |  |  | 50 236.83925 1 50 50 |  | 50 | 236.8392 | 1 | 50 | 50
37 | 8.6486 | 0.72649 | 286.6185 | 2478.8628 | 1800.8772 |  |  | 52 249.03821 1 52 52 |  | 52 | 249.0382 | 1 | 52 | 52
38 | 8.4211 | 0.74613 | 299.2208 | 2519.7538 | 1880.0595 |  |  | 54 261.43599 1 54 54 |  | 54 | 261.436 | 1 | 54 | 54
39 | 8.2051 | 0.76576 | 311.3045 | 2554.2935 | 1955.984 |  |  | 56 273.98219 1 56 56 |  | 56 | 273.9822 | 1 | 56 | 56
40 | 8 | 0.7854 | 334.7416 | 2677.9324 | 2103.2432 |  |  | 58 286.61851 1 58 58 |  | 58 | 286.6185 | 1 | 58 | 58
41 | 7.8049 | 0.80503 | 342.3374 | 2671.902 | 2150.9696 |  |  | 60 299.22076 1 60 60 |  | 60 | 299.2208 | 1 | 60 | 60
42 | 7.619 | 0.82467 | 354.7715 | 2703.021 | 2229.0951 |  |  | 61 311.30452 1 61 61 |  | 61 | 311.3045 | 1 | 61 | 61
43 | 7.4419 | 0.8443 | 367.9574 | 2738.288 | 2311.9448 |  |  | 64 334.74155 1 64 64 |  | 64 | 334.7416 | 1 | 64 | 64
44 | 7.2727 | 0.86394 | 381.4102 | 2773.8925 | 2396.4711 | min value | 835.3332 | 66 342.33745 1 66 66 |  | 66 | 342.3374 | 1 | 66 | 66
45 | 7.1111 | 0.88357 | 395.0034 | 2808.9128 | 2481.8793 |  |  | 68 354.77150 1 68 68 |  | 68 | 354.7715 | 1 | 68 | 68
46 | 6.9565 | 0.90321 | 392.5152 | 2730.5409 | 2466.2461 |  |  | 70 367.95745 1 70 70 |  | 70 | 367.9574 | 1 | 70 | 70
47 | 6.8085 | 0.92284 | 405.7443 | 2762.5147 | 2549.3669 |  |  | 72 381.41022 1 72 72 |  | 72 | 381.4102 | 1 | 72 | 72
48 | 6.6667 | 0.94248 | 0 | 0 | 0 |  |  | 74 395.00336 1 74 74 |  | 74 | 395.0034 | 1 | 74 | 74
49 | 6.5306 | 0.96211 | 0 | 0 | 0 |  |  | 73 392.51525 1 73 73 |  | 73 | 392.5152 | 1 | 73 | 73
50 | 6.4 | 0.98175 | 0 | 0 | 0 |  |  | 75 405.74435 1 75 75 |  | 75 | 405.7443 | 1 | 75 | 75
51 | 6.2745 | 1.0014 | 0 | 0 | 0
52 | 6.1538 | 1.021 | 0 | 0 | 0
53 | 6.0377 | 1.0407 | 0 | 0 | 0
54 | 5.9259 | 1.0603 | 0 | 0 | 0
55 | 5.8182 | 1.0799 | 0 | 0 | 0